## Sheet 1 - benjolin_1.6_BOM
benjolin_1.6_BOM
Qty | Value | Device | Package | Parts | Description | PROD_ID | VALUE
1 | 1.0k | R-US_R0603 | R0603 | R62 | RESISTOR, American symbol
1 | 1.5k | R-US_R0603 | R0603 | R40 | RESISTOR, American symbol
9 | 100k | R-US_R0603 | R0603 | R11, R12, R17, R31, R44, R45, R63, R64, R65 | RESISTOR, American symbol
19 | 100n | C-EUC0603 | C0603 | C5, C11, C12, C13, C14, C17, C18, C19, C20, C21, C22, C23, C24, C25, C26, C27, C28, C30, C31 | CAPACITOR, European symbol
3 | 10k | POT_USVERTICAL_NARROW | ALPS_POT_NARROW | R51, R52, R53
8 | 10k | POT_USVERTICAL_PS | ALPS_POT_VERTICAL_PS | R54, R55, R56, R57, R58, R59, R60, R61
5 | 10k | R-US_R0603 | R0603 | R7, R8, R29, R38, R46 | RESISTOR, American symbol
2 | 10u | CPOL-USA | PANASONIC_A | C15, C16 | POLARIZED CAPACITOR, American symbol
1 | 150k | R-US_R0603 | R0603 | R36 | RESISTOR, American symbol
5 | 15k | R-US_R0603 | R0603 | R13, R14, R22, R26, R39 | RESISTOR, American symbol
2 | 18p | C-USC0603 | C0603 | C29, C32 | CAPACITOR, American symbol
6 | 1N4148W-7 | 1N4148W-7 | SOD123 | D1, D2, D3, D4, D5, D6 | DIODE
3 | 1N5819HW | DIODE-SOD123 | SOD123 | D11, D100, D200 | DIODE
2 | 1n | C-EUC0603 | C0603 | C3, C4 | CAPACITOR, European symbol
4 | 1n4004 | D-SMA | DO-214AC | D7, D8, D9, D10 | DIODE
1 | 20k | R-US_R0603 | R0603 | R66 | RESISTOR, American symbol
3 | 220p | C-EUC0603 | C0603 | C7, C8, C10 | CAPACITOR, European symbol
1 | 2n3904 | TRANS_NPN-MMBT2222AL | SOT23-3 | Q1 | NPN transistor | TRANS-08049 | 600mA/40V
16 | 30k | R-US_R0603 | R0603 | R3, R5, R15, R16, R19, R20, R23, R24, R25, R27, R28, R32, R33, R34, R47, R48 | RESISTOR, American symbol
2 | 4.7u | CPOL-USA | PANASONIC_A | C100, C200 | POLARIZED CAPACITOR, American symbol
1 | 4021D | 4021D | SO16 | IC1 | 8-bit static SHIFT REGISTER
1 | 470k | R-US_R0603 | R0603 | R50 | RESISTOR, American symbol
1 | 47k (was 62k) | R-US_R0603 | R0603 | R18 | RESISTOR, American symbol
4 | 510 | R-US_R0603 | R0603 | R9, R10, R37, R49 | RESISTOR, American symbol
9 | 51k | R-US_R0603 | R0603 | R1, R2, R4, R6, R30, R35, R41, R42, R43 | RESISTOR, American symbol
4 | 560p | C-EUC0603 | C0603 | C1, C2, C6, C9 | CAPACITOR, European symbol
1 | 62k | R-US_R0603 | R0603 | R21 | RESISTOR, American symbol
1 | M05X2PTH | M05X2PTH | AVR_ICSP | JP1 | Header 5x2
12 | PJ301_THONKICONN6 | PJ301_THONKICONN6 | WQP_PJ_301M6 | J1, J2, J3, J4, J5, J6, J7, J8, J9, J10, J11, J12
1 | SSM2164S | SSM2164S | SOIC16N | IC3
2 | TL072D | TL072D | SO08 | IC4, IC9 | OP AMP
3 | TL074D | TL074D | SO14 | IC2, IC5, IC6 | OP AMP
1 | lm78l09 | 78LXX | 78LXX | IC7 | VOLTAGE REGULATOR
1 | lm79l09 | 79LXX | 79LXX | IC8 | VOLTAGE REGULATOR
1 | submini-2T | SPDTT | SPDT-SUB | SW1 | SPDT Switch